## Solvent Properties
Solvent | CAS Number | Abbreviation | Dielectric Constant | Polarity Index | Boiling Point (°C) | Density (g/mL) | Dipole Moment (D) | Donor Number (DN) | Hydrogen Bond Donor | Reaction_Compatibility | Typical_Applications
Acetic Acid | 64-19-7 | AcOH | 6.2 | 6.2 | 118 | 1.0446 | 1.74 | 12.6 | 1.12 | 0.4,0.3,0.6,0.5,0.9 | Carbonylation, esterification
Acetone | 67-64-1 | Me2CO | 21.01 | 5.1 | 56.05 | 0.7845 | 2.69 | 17 | 0.08 | 0.7,0.4,0.3,0.6,0.8 | Cross-coupling, extraction
Acetonitrile | 75-05-8 | MeCN | 36.64 | 5.8 | 81.65 | 0.7857 | 3.92 | 14.1 | 0.19 | 0.8,0.7,0.3,0.7,0.8 | Cross-coupling, C-H activation
Benzene | 71-43-2 | PhH | 2.28 | 2.7 | 80.1 | 0.8765 | 0 | 0.1 | 0 | 0.7,0.5,0.2,0.8,0.7 | C-H activation, aromatic chemistry
1-Butanol | 71-36-3 | BuOH | 17.8 | 3.9 | 117.7 | 0.8095 | 1.66 | 23 | 0.84 | 0.5,0.8,0.2,0.5,0.6 | Hydrogenation, extraction
2-Butanol | 78-92-2 | sBuOH | 16.1 | 3.9 | 99.5 | 0.808 | 1.63 | 22 | 0.83 | 0.5,0.8,0.2,0.5,0.6 | Hydrogenation, extraction
tert-Butanol | 75-65-0 | tBuOH | 12.5 | 4 | 82.2 | 0.786 | 1.67 | 21.5 | 0.68 | 0.5,0.8,0.2,0.5,0.6 | Hydrogenation, bulky substrates
Carbon Tetrachloride | 56-23-5 | CCl4 | 2.24 | 1.6 | 76.72 | 1.594 | 0 | 0 | 0 | 0.3,0.3,0.8,0.4,0.4 | Metathesis, chlorination
Chloroform | 67-66-3 | CHCl3 | 4.81 | 4.1 | 61.2 | 1.4892 | 1.04 | 4 | 0.2 | 0.6,0.3,0.5,0.6,0.7 | Extraction, cross-coupling
Cyclohexane | 110-82-7 | cHex | 2.02 | 0.2 | 80.7 | 0.7781 | 0 | 0 | 0 | 0.4,0.6,0.6,0.5,0.5 | Non-polar reactions, extraction
Dichloromethane | 75-09-2 | DCM | 8.93 | 3.1 | 39.7 | 1.3255 | 1.6 | 1 | 0.13 | 0.8,0.4,0.3,0.7,0.8 | Cross-coupling, extraction
Diethyl Ether | 60-29-7 | Et2O | 4.33 | 2.8 | 34.5 | 0.7134 | 1.15 | 19.2 | 0 | 0.7,0.5,0.5,0.6,0.6 | Extraction, hydrogenation
Dimethylformamide | 68-12-2 | DMF | 36.7 | 6.4 | 153 | 0.9445 | 3.82 | 26.6 | 0 | 0.9,0.7,0.2,0.8,0.9 | Cross-coupling, amide formation
Dimethyl Sulfoxide | 67-68-5 | DMSO | 47.2 | 7.2 | 189 | 1.1004 | 3.96 | 29.8 | 0 | 0.8,0.3,0.2,0.9,0.8 | Oxidation, polar reactions
Ethanol | 64-17-5 | EtOH | 24.3 | 4.3 | 78.37 | 0.7893 | 1.69 | 19.6 | 0.86 | 0.6,0.9,0.3,0.6,0.7 | Hydrogenation, reduction
Ethyl Acetate | 141-78-6 | EtOAc | 6.02 | 4.4 | 77.1 | 0.897 | 1.78 | 17.1 | 0 | 0.7,0.4,0.4,0.6,0.8 | Extraction, esterification
Hexane | 110-54-3 | Hex | 1.88 | 0.1 | 68.7 | 0.6548 | 0.08 | 0 | 0 | 0.3,0.5,0.6,0.4,0.4 | Non-polar extraction
Methanol | 67-56-1 | MeOH | 32.6 | 5.1 | 64.7 | 0.7918 | 1.7 | 19 | 0.98 | 0.5,0.9,0.3,0.5,0.6 | Hydrogenation, reduction
1-Propanol | 71-23-8 | nPrOH | 20.1 | 4 | 97.2 | 0.8039 | 1.68 | 20 | 0.84 | 0.5,0.9,0.2,0.5,0.6 | Hydrogenation, reduction
2-Propanol | 67-63-0 | iPrOH | 18.3 | 3.9 | 82.6 | 0.7855 | 1.66 | 21.1 | 0.76 | 0.6,0.8,0.2,0.6,0.6 | Hydrogenation, reduction
Pyridine | 110-86-1 | Py | 12.3 | 5.3 | 115.2 | 0.9819 | 2.19 | 33.1 | 0 | 0.7,0.6,0.2,0.8,0.7 | Cross-coupling, base reactions
THF | 109-99-9 | THF | 7.6 | 4 | 66 | 0.8892 | 1.75 | 20 | 0 | 0.9,0.6,0.3,0.8,0.8 | Cross-coupling, organometallic
Toluene | 108-88-3 | PhMe | 2.38 | 2.4 | 110.6 | 0.8669 | 0.31 | 0.1 | 0 | 0.7,0.5,0.2,0.8,0.7 | C-H activation, aromatic
Water | 7732-18-5 | H2O | 80.1 | 9 | 100 | 0.9982 | 1.85 | 18 | 1.17 | 0.2,0.7,0.1,0.3,0.4 | Hydrophilic reactions
m-Xylene | 108-38-3 | m-Xyl | 2.27 | 2.5 | 139 | 0.864 | 0.37 | 0 | 0 | 0.7,0.5,0.2,0.8,0.7 | C-H activation, aromatic
o-Xylene | 95-47-6 | o-Xyl | 2.57 | 2.5 | 144.4 | 0.8802 | 0.45 | 0 | 0 | 0.7,0.5,0.2,0.8,0.7 | C-H activation, aromatic
p-Xylene | 106-42-3 | p-Xyl | 2.27 | 2.5 | 138.4 | 0.8611 | 0.3 | 0 | 0 | 0.7,0.5,0.2,0.8,0.7 | C-H activation, aromatic
1,2-Dichloroethane | 107-06-2 | DCE | 10.36 | 3.5 | 83.5 | 1.253 | 1.86 | 0 | 0.1 | 0.7,0.4,0.3,0.6,0.7 | Cross-coupling, extraction
1,4-Dioxane | 123-91-1 | Diox | 2.21 | 4.8 | 101.1 | 1.033 | 0.45 | 14.8 | 0 | 0.8,0.6,0.3,0.7,0.8 | Cross-coupling, coordination
Chlorobenzene | 108-90-7 | PhCl | 5.62 | 2.7 | 131.7 | 1.106 | 1.69 | 3.3 | 0 | 0.6,0.5,0.2,0.7,0.6 | C-H activation, electrophilic
Cyclohexanone | 108-94-1 | cHexone | 18.3 | 4.5 | 155.6 | 0.947 | 2.87 | 16.1 | 0 | 0.6,0.3,0.4,0.5,0.7 | Ketone chemistry, oxidation
Dibutyl Ether | 142-96-1 | Bu2O | 3.08 | 2.9 | 141 | 0.764 | 1.18 | 20.2 | 0 | 0.6,0.5,0.5,0.5,0.6 | Extraction, non-polar
Diisopropyl Ether | 108-20-3 | iPr2O | 3.88 | 2.4 | 68.5 | 0.72 | 1.13 | 19.5 | 0 | 0.7,0.5,0.5,0.6,0.6 | Extraction, organometallic
Ethylene Glycol | 107-21-1 | EG | 37.7 | 6.9 | 197.3 | 1.113 | 2.28 | 19 | 0.9 | 0.4,0.8,0.2,0.4,0.5 | Polymerization, high bp
Heptane | 142-82-5 | Hept | 1.92 | 0.2 | 98.4 | 0.684 | 0 | 0 | 0 | 0.3,0.5,0.6,0.4,0.4 | Extraction, non-polar
Isobutanol | 78-83-1 | iBuOH | 17.93 | 3.9 | 108 | 0.802 | 1.64 | 21.5 | 0.79 | 0.5,0.8,0.2,0.5,0.6 | Hydrogenation, reduction
Isopropyl Acetate | 108-21-4 | iPrOAc | 18.3 | 4.3 | 85 | 0.872 | 1.8 | 16.8 | 0 | 0.7,0.4,0.4,0.6,0.8 | Esterification, extraction
Methyl Ethyl Ketone | 78-93-3 | MEK | 18.5 | 4.7 | 79.6 | 0.805 | 2.76 | 17.4 | 0 | 0.7,0.3,0.4,0.6,0.8 | Ketone chemistry, oxidation
N-Methyl-2-pyrrolidone | 872-50-4 | NMP | 32.2 | 6.7 | 202 | 1.028 | 4.09 | 27.3 | 0 | 0.9,0.6,0.2,0.8,0.9 | Polar aprotic reactions
Nitromethane | 75-52-5 | MeNO2 | 35.87 | 6.7 | 101.2 | 1.138 | 3.46 | 2.7 | 0.22 | 0.6,0.3,0.2,0.7,0.7 | Nitration, polar reactions
Pentane | 109-66-0 | Pent | 1.84 | 0 | 36.1 | 0.626 | 0 | 0 | 0 | 0.3,0.5,0.6,0.4,0.4 | Non-polar extraction
Propionic Acid | 79-09-4 | PrCOOH | 3.44 | 3 | 141 | 0.993 | 1.75 | 12.8 | 1.12 | 0.4,0.3,0.6,0.5,0.8 | Esterification, carbonylation
Tetrachloroethylene | 127-18-4 | PCE | 2.5 | 2.9 | 121.2 | 1.622 | 0 | 0 | 0 | 0.4,0.3,0.7,0.5,0.5 | Metathesis, dehydration
Triethylamine | 121-44-8 | NEt3 | 2.44 | 2.9 | 89.5 | 0.726 | 0.87 | 61 | 0 | 0.8,0.2,0.1,0.9,0.6 | Base reactions, amination
2-Methoxyethanol | 109-86-4 | MeOEtOH | 16.93 | 5.5 | 124.5 | 0.965 | 2.18 | 19 | 0.9 | 0.5,0.8,0.2,0.5,0.6 | Polyol chemistry, reduction
Butyl Acetate | 123-86-4 | BuOAc | 5.01 | 4 | 126.1 | 0.882 | 1.84 | 16.9 | 0 | 0.7,0.4,0.4,0.6,0.8 | Esterification, extraction
Diethylene Glycol | 111-46-6 | DEG | 31.69 | 6 | 245 | 1.118 | 2.31 | 20 | 0.91 | 0.5,0.7,0.2,0.5,0.6 | High bp polar reactions
Hexafluoroisopropanol | 920-66-1 | HFIP | 16.7 | 6.6 | 58.2 | 1.596 | 2.05 | 16 | 1.96 | 0.3,0.2,0.1,0.4,0.5 | Fluorinated chemistry
MeTHF | 96-47-9 | MeTHF | 7 | 4 | 80.2 | 0.854 | 1.6 | 18 | 0 | 0.9,0.6,0.3,0.8,0.8 | Green THF alternative
Cyclopentyl methyl ether | 5614-37-9 | CPME | 4.76 | 3.4 | 106 | 0.86 | 1.23 | 16.5 | 0 | 0.8,0.5,0.4,0.7,0.7 | Green ether alternative
Methyl isobutyl ketone | 108-10-1 | MIBK | 13.1 | 4.2 | 116.5 | 0.802 | 2.79 | 14.3 | 0 | 0.7,0.3,0.4,0.6,0.8 | Ketone chemistry, extraction
t-Amyl-OH | 75-85-4 | tAmOH | 12 | 4.1 | 102 | 0.81 | 1.7 | 20.5 | 0.65 | 0.5,0.8,0.2,0.5,0.6 | Bulky substrate reduction

## Property Information
Property | Weight | Description
CAS Number | 0 | Chemical Abstracts Service registry number
Abbreviation | 0 | Common abbreviation used in literature
CAS Number | 0 | Relative permittivity - measure of polarity
Abbreviation | 0 | Empirical measure of solvent polarity
Dielectric Constant | 0.08 | Temperature at normal pressure where liquid->gas
Polarity Index | 0.27 | Mass per unit volume at 20°C
Boiling Point (°C) | 0.02 | Measure of charge separation
Density (g/mL) | 0.02 | Lewis basicity measure
Dipole Moment (D) | 0.11 | Ability to donate hydrogen bonds
Donor Number (DN) | 0.2
Hydrogen Bond Donor | 0.3